## Sheet1
PCB Reference | Description | Package | Link
C1 | 0.1uF Capacitor | THT - Disc (Diameter: 4.3mm, Wdith: 1.9mm, Pitch: 5.0mm) | Generic
C2 | 10uF Capacitor | THT - Radial (Diameter: 5.0mm, Pitch: 2.0mm) | Generic
J1 | Micro-B USB connector, Amphenol 10103594-0001LF | SMD (5-pin) | https://au.mouser.com/ProductDetail/fci-amphenol/10103594-0001lf/?qs=EnLMdcWnKABYZwdMsmC%2Fag%3D%3D&countrycode=AU&currencycode=AUD
J2 | N/A
MX1 | Cherry-MX style switch | THT - generic cherry switch | Generic
R1 | 10k resistor | THT - Axial (Length: 6.3mm, Diameter: 2.5mm, Pitch: 10.16mm) | Generic
R2 | Resistor (unspecified value) | THT - Axial (Length: 6.3mm, Diameter: 2.5mm, Pitch: 10.16mm) | Generic
R3 | 10k resistor | THT - Axial (Length: 6.3mm, Diameter: 2.5mm, Pitch: 10.16mm) | Generic
SW1 | SPDT toggle switch | THT - 3-pin Linear (Length: 12mm, Width: 7mm, Pitch: 4.5mm, Pin: 0.9mm x 2.1mm | https://www.jaycar.com.au/spdt-flattened-actuator-mini-toggle-switch/p/ST0546
U1 | ATtiny85 Microcontroller | THT - DIP8 | https://au.mouser.com/ProductDetail/microchip/attiny85-20pu/?qs=8jWQYweyg6NCiiaOb5GI9Q==&countrycode=AU&currencycode=AUD
U1 | 8-pin DIP Mill-Max IC socket | THT - DIP8 | https://au.mouser.com/ProductDetail/mill-max/110-44-308-41-001000/?qs=YW4OkVwgsvJT3tgN9q9ibg%3D%3D&countrycode=AU&currencycode=AUD